## Calculator
Door and Drawer Calculator
Drawer Front/Door Setup					Drawer Box Setup
Overlay	1/ 2	Only the values in bright yellow can be changed.				Drawer Slide Side Clearance (Each)	3/16
Rail/Stile Width	1 1/ 2	All other values will be calculated for you.				Drawer Slide Bottom Clearance	9/16
Rail/Stile Interlock	3/ 8					Drawer Slide Top Clearance	5/16
Panel End Grain Edge Gap	1/16		Double Doors have no face frame vertical			Drawer Overall Length	21
Panel Side Grain Edge Gap	1/ 8		member where the doors meet.			Drawer Material Thickness	5/ 8
Gap Between Double Doors	1/ 8					Drawer Bottom Dado Depth	5/16
					Drawer Bottom Edge Gap	1/16

Raised Panel Door Calculator			Raised Panel Drawer Front Calculator			Drawer Box Calculator
Double Doors? Y/N	Yes		Face Frame Opening Height			Drawer Sides O/A Length	21
Face Frame Opening Height			Face Frame Opening Width			Drawer Front/Back O/A Length	- 3/ 8
Face Frame Opening Width			Drawer Front Height	1		Drawer Height	- 7/ 8
Door Height	1		Drawer Front Width	1		Bottom Length	20 5/16
Door Width	7/16					Bottom Width	-1 1/16
Stile (Vertical) Length	1		Stile (Vertical) Length	1
Rail (Horizontal) Length	-1 13/16		Rail (Horizontal) Length	-1 1/ 4		Inside Length	19 3/ 4
Panel Height (With Grain)	-1 5/16		Panel Height (Across Grain)	-1 3/ 8		Inside Width	-1 5/ 8
Panel Width (Across Grain)	-1 15/16		Panel Width (With Grain)	-1 5/16

Raised Panel Door Calculator			Raised Panel Drawer Front Calculator			Drawer Box Calculator
Double Doors? Y/N	Yes		Face Frame Opening Height			Drawer Sides O/A Length	21
Face Frame Opening Height			Face Frame Opening Width			Drawer Front/Back O/A Length	- 3/ 8
Face Frame Opening Width			Drawer Front Height	1		Drawer Height	- 7/ 8
Door Height	1		Drawer Front Width	1		Bottom Length	22 5/16
Door Width	1 3/16					Bottom Width	15/16
Stile (Vertical) Length	1		Stile (Vertical) Length	1
Rail (Horizontal) Length	-1 1/16		Rail (Horizontal) Length	-1 1/ 4		Inside Length	19 3/ 4
Panel Height (With Grain)	-2 1/ 4		Panel Height (Across Grain)	0		Inside Width	-1 5/ 8
Panel Width (Across Grain)	3/16		Panel Width (With Grain)	-2 1/ 4

Raised Panel Door Calculator			Raised Panel Drawer Front Calculator			Drawer Box Calculator
Double Doors? Y/N	Yes		Face Frame Opening Height			Drawer Sides O/A Length	21
Face Frame Opening Height			Face Frame Opening Width			Drawer Front/Back O/A Length	- 3/ 8
Face Frame Opening Width			Drawer Front Height	1		Drawer Height	- 7/ 8
Door Height	1		Drawer Front Width	1		Bottom Length	20 3/16
Door Width	1/ 2					Bottom Width	-1 3/16
Stile (Vertical) Length	1		Stile (Vertical) Length	1
Rail (Horizontal) Length	-1 3/ 4		Rail (Horizontal) Length	-1 1/ 4		Inside Length	19 3/ 4
Panel Height (With Grain)	-2 1/ 4		Panel Height (Across Grain)	0		Inside Width	-1 5/ 8
Panel Width (Across Grain)	- 1/ 2		Panel Width (With Grain)	-2 1/ 4