Dado is over 1/2 of stave thickness.
## Sheet1
STAVE BUCKET CALCULATOR

Input the desired bucket dimensions in the	bright yellow boxes					TA
The stave dimensions and angles are calculated for you.
All other cells are protected against accidental changes.					W

Number of Sides	8
Bucket Diameter Large End OUTSIDE (Flats) (2)	8
Bucket Diameter Small End OUTSIDE (Flats) (6)	6
Bucket Height (H)	10
Stave Thickness (T)	0.75
Depth of Dado in Stave for Bottom (D)	0.25
Bottom Dado Width (B)	0.25
End of Stave to Bottom Dado (E)	0.5		Bucket Height (H)	10
					Stave / Edge / View					Stave / Front View
Stave Length (L)	9.9845614953		Bucket Depth	9.1601716292
Stave Width Large End, Wide Face (W)	3.313708499		Top Area	69.9931116868		H
Stave Width Small End, Wide Face (N)	2.4852813742		Bottom Area	24.9545946235					L
Stave Width Large End, Narrow Face (X)	5.3840855144
Stave Width Small End, Narrow Face (M)	2.6977940134		Bottom Height	0.7461
Bottom Width (At Top Surface Across Flats) (BW)	5.125

Stave Angle (Tablesaw Setting) (S)	22.3235266871
Stave End Angle (Chop Saw Setting) ( C )	2.3755763371					C
Stave Taper Angle (Edge to Edge) (TA)	4.7511526741
					B
Maximum Turned Wall Thickness (WT)	0.482225349					E
Bucket Side Angle to Vertical (A)	7.1807557815					A
Bucket Volume (US Gallons)	1.8825482372					D					N

	Diameter	Radius					Stave / End View
Bucket Diameter Large End OUTSIDE (Tips) (1)	15.6787555785	7.8393777893				NOT TO SCALE					T
Bucket Diameter Large End OUTSIDE (Flats) (2)	8	4					M				S
Bucket Diameter Large End INSIDE (Tips) (3)	7.0355493019	3.517774651
Diameter Large End INSIDE (Flats) (4)	6.5	3.25					X
Bucket Diameter Small End OUTSIDE (Tips) (5)	26.1312592975	13.0656296488
Bucket Diameter Small End OUTSIDE (Flats) (6)	6	3					2
Bucket Diameter Small End INSIDE (Tips) (7)	4.8707649013	2.4353824507					1
Bucket Diameter Small End INSIDE (Flats) (8)	4.5	2.25
BW					8	Bucket
Bottom	B
Edge View					8					Bucket Side View / (Across Flats)					H
D					Top / View
	A					A
					7
					WT					5		3
					6
					6
					4

					2